## Nodal Information
Nomenclature
nn | Node number of nth node
nx | X coordinate of nth node
ny | Y coordinate of nth node
ux | Support settlement in X direction of nth node
uy | Support settlement in Y direction of nth node
tz | Support settlement in θ direction of nth node
Px | Applied external force in X direction at nth node
Py | Applied external force in X direction at nth node
Mz | Applied external moment at nth node
Fx | Restraint in X direction at nth node : 1 for restrained and 0 for unrestrained
Fy | Restraint in Y direction at nth node
Fr | Rotational restraint at nth node
Nodal Information
nn | nx | ny | ux | uy | tz | Px | Py | Mz | Fx | Fy | Fr
1 | 0 | 0 | 0 | 0 | 0 | 0 | 0 | 0 | 1 | 1 | 0
2 | 5 | 0 | 0 | 0 | 0 | 0 | 0 | 0 | 1 | 1 | 1
3 | 1 | 5 | 0 | 0 | 0 | 0 | 0 | 0 | 0 | 0 | 0
4 | 5 | 5 | 0 | 0 | 0 | 0 | 0 | 0 | 0 | 0 | 0

## Member Information
Nomenclature
mn | Member number of nth member
n1 | Starting node number of nth member
n2 | End node number of nth member
A | Area of the nth member
I | Moment of inertia of nth member
E | Youngs modulus of nth member
G | Shear modulus of nth member
k | Shear constant
a | Rigid end offset at starting node
b | Rigid end offset at end node
Py | Intermediate point load acting on the nth member
ay | Location of the point load from starting node
Qy1 | Value of trapezoidal load at start
Qy2 | Value of trapezoidal load at end
a1 | Distance of the start of the trapezoidal load for the starting node of the member
a2 | Distance of the end of the trapezoidal load for the end node of the member
Mz | Restraint in Y direction at nth node
am | Rotational restraint at nth node
Member Information
mn | n1 | n2 | A | I | E | G | k | a | b | Px | ax | Py | ay | Qy1 | Qy2 | a1 | a2 | Mz | am
1 | 1 | 3 | 0.09 | 0.000675 | 25000000 | 9615384.6154 | 0.83333 | 0 | 0 | 0 | 0 | 0 | 0 | 0 | 0 | 0 | 0 | 0 | 0
2 | 3 | 4 | 0.09 | 0.000675 | 25000000 | 9615384.6154 | 0.83333 | 0 | 0 | -50 | 2 | 0 | 0 | 0 | 0 | 0 | 0 | 0 | 0
3 | 2 | 4 | 0.09 | 0.000675 | 25000000 | 9615384.6154 | 0.83333 | 0 | 0 | 0 | 0 | 0 | 0 | 5 | 5 | 1 | 4 | 0 | 0